## 1
product | LED-TV | model | 32C1N-TP.MS3663S.PB818
Part no |  | Describe |  | Quantity
|  | panel |  | 1
90080000000330 |  | Lint 210x10x0.8mm |  | 1
53071040100080 |  | LVDS cable |  | 1
Operation steps
1.Place the panel face down on the drawing line
2.Velvet cloth and back panel as shown
3.Insert the screen cable into the screen cable socket on the t-con board;
Precautions：
3.The velvet cloth is close to the upper part of the step and cannot exceed the step surface.
1
文件编号:EI-01 |  |  |  |  | 版本：A1
FORM NO: B-ENG-b-002-002A
Lint 210x10x0.8mm
Snap line, red end to the right
rubber pad

## 2
product | LED-TV | model | 32C1N-TP.MS3663S.PB818
Part no |  | Describe |  | Quantity
53091011300760 |  | Flat cable |  | 1
505132C1N00030 |  | IR board |  | 1
505332V7S00010 |  | Key board |  | 1
90010000000680 |  | Rubber pad 9x9x4mm |  | 1
Operation steps
1.Insert the remote control button cable into the keypad and the remote control panel,
as shown in Figure 1;
2.Attach a rubber pad to the top left corner of the motherboard as shown on the back pane
Precautions：
1.The wire can not be inserted in the reverse direction, it should be inserted into the position,
and the button and the remote control receiving head should not be damaged when
the cable is inserted.
使用工具： | 静电环 | 1
文件编号:EI-02 |  |  |  |  | 版本：A1
FORM NO: B-ENG-b-002-002A
图1
rubber pad

## 3
product | LED-TV | Model | 32C1N-TP.MS3663S.PB818
Part no |  | Describe |  | Quantity
78010PB3000080 |  | Screw PB3x6mm |  | 1
Operation steps
1.Install the IR board in the lower right corner of the panel，
screw(1PCS PB3x6mm) fixed IR board，as shown；
2.Attach the IR board to the backing plate and clamp it，as shown
Precautions：
1.Screw driver/glove Torque :3.0-3.5kgf.cm;
使用工具： | 静电环 | 1 | 电批 | 1
文件编号:EI-03 |  |  |  |  | 版本：A1
FORM NO: B-ENG-b-002-002A
Screw PB3x6mm

## 4
product | LED-TV | Model | 32C1N-TP.MS3663S.PB818
Part no |  | Describe |  | Quantity
90090000000470 |  | Acetate tape |  | 0.004
Operation steps
1. Acetate tape(2pcs )will fixed Flat cable ,as shown
2. Acetate tape(2pcs )will fixed Flat cable and LVDS cable ,as shown
使用工具： |  |  | 静电环 | 1
文件编号:EI-04 |  |  |  |  | 版本：A1
FORM NO: B-ENG-b-002-002A
Acetate tape
Acetate tape

## 5
product | LED-TV | Model | 32C1N-TP.MS3663S.PB818
Part no |  | Describe |  | Quantity
700832C1N00090 |  | Back cover (down) |  | 1
5101S106000121 |  | Spearker |  | 2
53091021800570 |  | Silver speaker cable |  | 1
Operation steps
2.The Silver speaker cable is connected to the speaker and loaded into the Back cover (down)
As shown
使用工具： | 手套 | 1
文件编号:EI-05 |  |  |  |  | 版本：A1
FORM NO: B-ENG-b-002-002A

## 6
product | LED-TV | Model | 32C1N-TP.MS3663S.PB818
Part no |  | Describe |  | Quantity
78110BA3000010 |  | Screw PWA3x10mm |  | 4
90080000000330 |  | lint 210x10x0.8mm |  | 1
Operation steps
1.Check that the speakers are well assembled
2.Screw（ PWA3x10mm）fixed speaker，as shown；
3.stick lint ，Be careful not to exceeding cover surface ,as shown。
Precautions：
1.Screw driver/glove Torque :3.5-4.0kgf.cm;
2.The screws must not be locked, missed, locked and slipped.
使用工具： | 静电环 | 1 | 电批 | 1
文件编号:EI-06 |  |  |  |  | 版本：A1
FORM NO: B-ENG-b-002-002A
图1
Screw PWA3x10mm
lint

## 7
product | LED-TV | Model | 32C1N-TP.MS3663S.PB818
Part no |  | Describe |  | Quantity
90090000000470 |  | Acetate tape |  | 0.002
90080000000330 |  | lint 210x10x0.8mm |  | 1
Operation steps
1.Acetate tape fixed Silver speaker cable，as shown
2.stick lint ，Be careful not to exceeding cover surface ,as shown。
Precautions：
1.线材不可拉过紧，贴胶布分别固定相应位置。
2.线不可理在螺丝柱上
使用工具： | 手套 | 1
文件编号:EI-07 |  |  |  |  | 版本：A1
FORM NO: B-ENG-b-002-002A
图1
Acetate tape
Acetate tape
lint

## 8
Product | LED-TV | Model | 32C1N-TP.MS3663S.PB818
Part no |  | Describe |  | Quantity
78030TX3000010 |  | Screw TA3x10mm |  | 2
Operation steps
1.Assembled back shell（down）
2.Lock the back cover(down),As shown in the picture
注意事项：
1.Screw driver/glove Torque ：:3.0-3.5kgf.cm;
2.The screws must not be locked, missed, locked and slipped.
使用工具： | 静电环 | 1 | 电批 | 1
文件编号:EI-08 |  |  |  |  | 版本：A1
FORM NO: B-ENG-b-002-002A
Screw TA3x10mm

## 9
Product | LED-TV | Model | 32C1N-TP.MS3663S.PB818
Part no |  | Describe |  | Quantity
78030TX3000010 |  | Screw TA3x10mm |  | 4
78010PA3000170 |  | Screw PA3x12mm |  | 2
Operation steps
1.install the rear cover (bottom) to ensure that the left and right speakers are in place.
2.Screw fixing horn cover ，as shown
Precautions：
1.Screw driver/glove Torque ：3.0-3.5kgf/c㎡
2.The screws must not be locked, missed, locked and slipped.
使用工具： | 静电环 | 1 | 电批 | 1
文件编号:EI-9 |  |  |  |  | 版本：A1
FORM NO: B-ENG-b-002-002A
Screw TA3x10mm
Screw PA3x12mm

## 10
Product | LED-TV | Model | 32C1N-TP.MS3663S.PB818
Part no |  | Describe |  | Quantity
50040366300050 |  | Mainboard TP.MS3663S.PB818 |  | 1
78040KA3000020 |  | Screw KA3x8mm |  | 3
711632C1N00460 |  | Terminal board |  | 1
Operation steps
1.Assemble the main board to side board
2.Lock the side board,as shown
Precautions：
1.Torque size:3.5-4.0kgf.cm
2.The screws must not be locked, missed, locked and slipped.
使用工具： | 静电环 | 1 | 电批 | 1
| 静电手套 | 1
文件编号:EI-10 |  |  |  |  | 版本：A1
FORM NO: B-ENG-b-002-002A
Screw KA3x8mm

## 11
Product | LED-TV | Model | 32C1N-TP.MS3663S.PB818
Part no |  | Describe |  | Quantity
78010PA3000120 |  | Screw PA3x8mm |  | 3
Operation steps
1.Lock mainboard and iron box with 3 screws(PA3x8mm).
Precautions：
1.Torque size:3.5-4.0kgf.cm;
2.The screws must not be locked, missed, locked and slipped.
使用工具： | 静电环 | 1
文件编号:EI-11 |  |  |  |  | 版本：A1
FORM NO: B-ENG-b-002-002A
Screw PM3x6mm

## 12
Product | LED-TV | Model | 32C1N-TP.MS3663S.PB818
Part no |  | Describe |  | Quantity
Operation steps
1.Insert the panel light power cable and I/R-key cable.as shown
2.Connect Light lineto the socket of the main board.
使用工具： | 静电环 | 1
文件编号:EI-12 |  |  |  |  | 版本：A1
FORM NO: B-ENG-b-002-002A
I/R-key cable
Light power cable
Speaker cable
Screen line red line towards the
motherboard white
Point direction insertion

## 13
Product | LED-TV | Model | 32C1N-TP.MS3663S.PB818
Part no |  | Describe |  | Quantity
1
90150000000300 |  | Binding wire clasp |  | 1
Operation steps
1.Check the screen line insert direction is not inserted back, not inserted dislocation.
2.Take the Binding wire clasp teared tape and taped it to the back plate。
使用工具： |  |  | 静电环 | 1
文件编号:EI-13 |  |  |  |  | 版本：A1
FORM NO: B-ENG-b-002-002A
Binding wire clasp

## 14
Product | LED-TV | Model | 32C1N-TP.MS3663S.PB818
Part No |  | Describe |  | Quantity
90090000000020 |  | Acetate tape 60x20mm |  | 1
Operation steps
1.Acetate tape 0pcs will fixed Light power cable and speaker cable ，as shown。
使用工具： | 静电环 | 1
文件编号:EI-14 |  |  |  |  | 版本：A1
FORM NO: B-ENG-b-002-002A
Acetate tape

## 15
product | LED-TV | Model | 32C1N-TP.MS3663S.PB818
Part No |  | Describe |  | Quantity
90090000000020 |  | Acetate tape 60x20mm |  | 1
53010280600011 |  | Power line |  | 1
Operation steps
1.The Power line is connected to the mainboard and clamped into the terminal board.
As shown in the picture
2. Acetate tape(1pcs ) fixed Power line As shown in the picture
使用工具： | 静电环 | 1
文件编号:EI-15 |  |  |  |  | 版本：A1
FORM NO: B-ENG-b-002-002A
The Power line is connected to the mainboard and clamped into the terminal board.
Acetate tape 60x20mm

## 16
product | LED-TV | Model | 32C1N-TP.MS3663S.PB818
Part No |  | Describe |  | Quantity
270105010900 |  | Back cover（UP） 32C1NHIPS |  | 1
Operation steps
1.Check to confirm Vipassana and assemble back cabinet
版本：A1
FORM NO: B-ENG-b-002-002A

## 17
Product | LED-TV | Model | 32C1N-TP.MS3663S.PB818
Part No |  | Describe |  | Quantity
78030TX3000010 |  | Screw TA3x10mm |  | 6
Operation steps
Lock the back cover(up),As shown in the picture
Precautions：
Screw driver/glove Torque ：3.5 ±4.0kgf/c㎡
版本：A1
FORM NO: B-ENG-b-002-002A
Screw TA3x10mm

## 18
Product | LED-TV | Model | 32C1N-TP.MS3663S.PB818
Part No |  | Describe |  | Quantity
78040KA3000050 |  | Screw KA3x10mm |  | 3
78040KM3000200 |  | Screw KM3x5mm |  | 2
Operation steps
Lock the back cover,As shown in the picture
Tools/apparatus and instrument
Screw driver/glove Torque ：3.5 ±4.0kgf/c㎡
使用工具： | 电批 | 1
文件编号:EI-18 |  |  |  |  | 版本：A1
FORM NO: B-ENG-b-002-002A
KA3x10mm Screw
Screw KM3x5mm

## 19
Product | LED-TV | Model | 32C1N-TP.MS3663S.PB818
Part No |  | Describe |  | Quantity
280301027150 |  | Label 32C1N HKC |  | 1
880632C1N00710 |  | Label(I/O) |  | 1
880632C1N00900 |  | Label(I/O) |  | 1
Operation steps
As shown in the picture
使用工具： | 手套 | 1
文件编号:EI-19 |  |  |  |  | 版本：A1
FORM NO: B-ENG-b-002-002A
Label
Label(I/O)
Label(I/O)